## Huxley Duo BOM
PART NUMBER | DESCRIPTION | Category | QTY.
106 | BOWDEN START |  | 2
137 | 626 BEARING |  | 2
193 | POWER JACK |  | 1
207 | LM6UU LINEAR BEARING |  | 6
219 | PTFE TUBE 4X380MM |  | 2
224 | ALUMINUM HEAT SPREADER |  | 1
235 | 6MM CLIP BUSHING |  | 4
248 | Y FROG LASER CUT 4MM MDF |  | 1
357 | HOT END HEATSINK |  | 1
455 | POWER JACK NUT |  | 1
559 | #4 SCREW |  | 6
604 | HEATBED INSULATOR |  | 1
680 | DUET ENCLOSURE BASE - HUXLEY |  | 1
736 | DUAL COLOUR COOLING BLOCK |  | 1
738 | 0.5MM STAINLESS STEEL NOZZLE |  | 2
739 | DUAL COLOUR HEATER BLOCK |  | 2
741 | LASER CUT FAN SPACER |  | 1
743 | HEATSINK SPACER |  | 1
794 | TAPERED NUT MK2 |  | 2
841 | 3MM P CLIP |  | 1
844 | HEATED BED PCB |  | 1
888 | 270mm 6mm SMOOTH ROD |  | 4
890 | 235mm x 6mm SMOOTH ROD |  | 2
891 | HOT END CONNECTOR ENCLOSURE |  | 1
130 | NEMA 14 SY35ST26 | ELECTRONICS | 4
394 | DUET | ELECTRONICS | 1
545 | PROXIMITY SENSOR PCB | ELECTRONICS | 1
597 | REGULATOR PCB | ELECTRONICS | 1
111 | M3X8 CAP HEAD | FASTENERS | 9
112 | M3X25MM CAP SCREW | FASTENERS | 5
212 | M3 PLAIN WASHER | FASTENERS | 21
242 | M3X16MM CAP SCREW | FASTENERS | 18
257 | M3X12 CAP SCREW | FASTENERS | 10
258 | M3 NUT | FASTENERS | 38
511 | M5X165MM THREADED ROD | FASTENERS | 2
520 | M3X35 CAP SCREW | FASTENERS | 9
557 | M6 BZP FULL NUT | FASTENERS | 72
558 | M6 BZP SERRATED WASHER | FASTENERS | 72
712 | M5 FULL NUT | FASTENERS | 2
818 | M3X18MM MALE/FEMALE STANDOFF VBMP-M3-5.0-18 | FASTENERS | 7
875 | M6X250MM STUDDING | FASTENERS | 6
881 | M6 X 185MM THREADED ROD | FASTENERS | 4
882 | M6 X 285MM THREADED ROD | FASTENERS | 3
918 | #4 x 1/2" BUTTON HEAD SELF TAPPING SCREW | FASTENERS | 2
185 | MICROSWITCH | HARDWARE | 1
195 | 5MM POLYTUBE | HARDWARE | 2
276 | 15X7MM SPRING | HARDWARE | 2
279 | 623 BEARING | HARDWARE | 2
577 | DUET ENCLOSURE LID | HARDWARE | 1
578 | DUET PERIMETER | HARDWARE | 1
782 | 18 TOOTH MXL PULLEY | HARDWARE | 2
846 | 40X10MM FAN | HARDWARE | 2
209 | BAR CLAMP | PRINTED PART | 4
267 | X IDLER BRACKET | PRINTED PART | 1
273 | Y BELT CLAMP | PRINTED PART | 2
316 | X MOTOR BRACKET | PRINTED PART | 1
609 | Z COUPLING | PRINTED PART | 4
610 | FRAME VERTEX WITHOUT FOOT | PRINTED PART | 2
611 | IDLER COVER | PRINTED PART | 1
614 | X CARRIAGE | PRINTED PART | 1
616 | Y BAR CLAMP | PRINTED PART | 3
618 | Y ENDSTOP HOLDER | PRINTED PART | 1
619-621 | Y IDLER BRACKET | PRINTED PART | 1
623-629 | Y MOTOR BRACKET | PRINTED PART | 1
687 | DUET BAR CLAMP | PRINTED PART | 3
714 | FAN MOUNT | PRINTED PART | 1
717 | NOZZLE MOUNT | PRINTED PART | 1
719 | Y BEARING HOLDER (FLOATING) | PRINTED PART | 1
740 | Y BELT TENSIONER | PRINTED PART | 2
742 | Y BEARING HOLDER (FIXED) | PRINTED PART | 1
169 | Z MOTOR BRACKET | PRINTED PART | 2
281 | FRAME VERTEX WITH FOOT | PRITNED PART | 4
579 | MOTOR SHIELD | SHEET METAL | 4